## radioactive_decay_properties.cs
parent | daughter | probability | probability_uncertainty | half_life | half_life_uncertainty | unit | total_energy | total_energy_uncertainty | average_beta | average_beta_uncertainty | neutrino_energy | neutrino_energy_uncertainty | products | comments
U-238 | Th-234 | 100 |  | 4468000000 | 6000000 | y | 4269.9 | 2.1 |  |  |  |  | $\alpha$, $\gamma$-rays, x-rays
Th-234 | Pa-234m1 | 100 |  | 24.1 | 0.03 | d | 274 | 3 | 53.6 | 0.9 | 220.4 | 3.1321 | $\beta$-, $\gamma$-rays, x-rays
Pa-234m1 | Pa-234 | 0.16 | 0.04 | 1.159 | 11 | m | 73.92 | 0.02 |  |  |  |  | $\gamma$-rays
Pa-234m1 | U-234 | 99.84 | 0.04 | 1.159 | 11 | m | 2194 | 4 | 820.5 | 1.7 | 1373.5 | 4.3463 | $\beta$-, $\gamma$-rays, x-rays
Pa-234 | U-234 | 100 |  | 6.7 | 0.05 | h | 2194 | 4 | 414.4 | 1.6 | 1779.6 | 4.3081 | $\beta$-, $\gamma$-rays, x-rays
U-234 | Th-230 | 100 |  | 245500 | 600 | y | 4857.5 | 0.7 |  |  |  |  | $\alpha$, $\gamma$-rays, x-rays
Th-230 | Ra-226 | 100 |  | 75400 | 300 | y | 4769.8 | 1.5 |  |  |  |  | $\alpha$, $\gamma$-rays, x-rays
Ra-226 | Rn-222 | 100 |  | 1600 | 7 | y | 4870.7 | 0.25 |  |  |  |  | $\alpha$, $\gamma$-rays, x-rays
Rn-222 | Po-218 | 100 |  | 3.8235 | 0.0003 | d | 5590.4 | 0.3 |  |  |  |  | $\alpha$, $\gamma$-rays
Po-218 | Pb-214 | 99.98 | 0.002 | 3.098 | 0.012 | m | 6114.75 | 0.09 |  |  |  |  | $\alpha$
Po-218 | At-218 | 0.02 | 0.002 | 3.098 | 0.012 | m | 259 | 12 | 73 | 4 | 186 | 12.6491 | $\beta$- | $\beta$- average from www.nucleide.org DDEP_WG
Pb-214 | Bi-214 | 100 |  | 27.06 | 0.07 | m | 1018 | 11 | 334.9 | 4.2 | 683.1 | 11.7745 | $\beta$-
At-218 | Bi-214 | 99.9 | 0.1 | 1.5 | 0.3 | s | 6874 | 3 |  |  |  |  | $\alpha$ | unknown uncertainty on split assuming 0.1%
At-218 | Rn-218 | 0.1 | 0.1 | 1.5 | 0.3 | s | 2881 | 12 | 1095 | 12 | 1786 | 16.9706 | $\beta$- | $\beta$- average from www.nucleide.org DDEP_WG, unknown uncertainty on split assuming 0.1%
Bi-214 | Tl-210 | 0.021 | 0.001 | 19.9 | 0.4 | m | 5621 | 3 |  |  |  |  | $\alpha$, $\gamma$-rays
Bi-214 | Po-214 | 99.979 | 0.001 | 19.9 | 0.4 | m | 3269 | 11 | 1268.8 | 4.8 | 2000.2 | 12.0017 | $\beta$-, $\gamma$-rays, x-rays
Rn-218 | Po-214 | 100 |  | 35 | 5 | ms | 7262.5 | 1.8 |  |  |  |  | $\alpha$, $\gamma$-rays
Tl-210 | Pb-210 | 100 |  | 1.3 | 0.03 | m | 5482 | 12 | 1762.6 | 5.4 | 3719.4 | 13.159 | $\beta$-, $\gamma$-rays, x-ray
Po-214 | Pb-210 | 100 |  | 164.3 | 2 | us | 7833.54 | 0.06 |  |  |  |  | $\alpha$, $\gamma$-rays
Pb-210 | Bi-210 | 100 | 4e-07 | 22.2 | 0.22 | y | 63.5 | 0.5 | 16.16 | 0.13 | 47.34 | 0.51662 | $\beta$-, $\gamma$-rays, x-rays
Pb-210 | Hg-206 | 1.9e-06 | 4e-07 | 22.2 | 0.22 | y | 3792 | 20 |  |  |  |  | $\alpha$
Bi-210 | Po-210 | 99.9999 | 1e-05 | 5012.005 | 0.005 | d | 1161.2 | 0.8 | 389 | 0.4 | 772.2 | 0.89443 | $\beta$-
Bi-210 | Tl-206 | 0.000132 | 1e-05 | 5.012 | 0.005 | d | 5036.5 | 0.8 |  |  |  |  | $\alpha$, $\gamma$-rays
Hg-206 | Tl-206 | 100 |  | 8.32 | 0.07 | m | 1308 | 20 | 449.5 | 8 | 858.5 | 21.5407 | $\beta$-, $\gamma$-rays, x-rays
Po-210 | Pb-206 | 100 |  | 138.376 | 0.002 | d | 5407.53 | 0.07 |  |  |  |  | $\alpha$, $\gamma$-rays
Tl-206 | Pb-206 | 100 |  | 4.202 | 0.011 | m | 1532.2 | 0.6 | 538.86 | 0.25 | 993.34 | 0.65 | $\beta$-, $\gamma$-rays